## Sheet1
Safety Data Sheet
Product Name
Revision Date: - | [8 empty] | Page 1 of
Version: 1.0 | [6 empty] | LUSTRE SDS GHS EN
Section 1. Chemical Product Identification
| Product Name: |  | Lustre Floor Finish
Product Code:
| Recommended Use: |  | High Performance, Low Maintenance Floor Finish
| Supplier: |  | Rockwater Professional Products. 5 Panther Place. St. John’s, NL. A1N 5B7
| Emergency Number: |  | CANUTEC (24 Hour): 613-996-6666 or *666 (Cell)
Section 2. Hazards Identification
Signal Word:
None.
GHS Classification:
Not Hazardous.
Hazard Statements:
None.
Precautinary Statements (Prevention):
| P264 – |  | Wash face, hands, and any exposed skin thoroughly after handling.
| P270 – |  | Do not eat, drink or smoke when using this product.
| P280 – |  | Wear protective gloves/protective clothing/eye protection/face protection.
Precautinary Statements (Response):
| P301 + 330 + P312 – |  | IF SWALLOWED: Rinse mouth. Call a POISON CENTER or doctor/physician if you feel unwell.
| P302 + P352 – |  | IF ON SKIN: Wash with plenty of soap and water.
| P305 + P351 + P338 – |  | IF IN EYES: Rinse cautiously with water for several minutes. Remove contact lenses, if present and easy to do. Continue rinsing.
Precautinary Statements (Storage):
| P501 – |  | Dispose of contents/container to an approved waste disposal plant according to provincial/federal regulations.
Other Hazards:
None known.
Section 3. Composition/Information on Ingredients
Chemical Name |  |  |  |  | CAS No. |  | Weight-%
Diethylene Glycol Monoethyl Ether |  |  |  |  | 111-90-0 |  | 1-5
Tributoxy Ethyl Phosphate |  |  |  |  | 75-51-3 |  | 1-5
Trimethyl Pentanyl Disobutyrate |  |  |  |  | 6846-50-0 |  | 1-5
Acrylic Polymer |  |  |  |  | None |  | 15-35
Section 4. First-Aid Measures
General advice:
Remove contaminated clothing. Have an up-to-date version of this SDS to present to the physician.
Safety Data Sheet
Product Name
Revision Date: - | [8 empty] | Page 1 of
Version: 1.0 | [6 empty] | Product Name SDS GHS EN
If in eyes:
Wash affected eye(s) for at least 15 minutes under running water with eyelids held open. Remove contact lenses, if present and easy to do. If irritation persists, seek medical advice/attention.
If on skin:
Remove/take off immediately all contaminated clothing. Rinse skin/shower with plenty of water. If irritation develops, seek medical advice/attention.
If swallowed:
Immediately rinse mouth, do not induce vomiting, seek medical advice/attention. Never induce vomiting or give anything by mouth if the victim is unconscious or having convulsions.
If inhaled:
Keep patient calm, remove to fresh air. Assist in breathing if necessary. If symptoms persist, seek medical advice/attention.
Section 5. Fire-Fighting Measures
Suitable estinguishing media
Use extinguishing measures that are appropriate to local circumstances and the surrounding environment. Flood with water for extinguishing agent. CO2, dry chemical, alcohol resistant foam.
Unsuitable estinguishing media
None.
Specific hazards arising from the chemical or mixture
Thermal decomposition releases irritating gases.
Protective equipment and advice for fire-fighters
As in any fire, wear self-contained breathing apparatus pressure-demand, MSHA/NIOSH (approved or equivalent) and full protective gear.
Section 6. Accidental Release Measures
Personal precautions, protective equipment and emergency procedures
Avoid contact with eyes, skin, or clothing. Use appropriate personal protection equipment (PPE).
Environmental precautions
Do not discharge into drains, surface waters, or groundwater.
Methods and material for containment and cleaning up
Prevent further leakage or spillage if safe to do so. Soak up with inert absorbent material. Keep in suitable, closed containers for disposal.
Section 7. Handling and Storage
Precautions for safe handling
Keep out of the reach of children. Avoid contact with eyes, skin, or clothing. Do not breathe dust/fume/gas/mist/vapours/spray. Handle in accordance with good industrial hygiene and safety practice.
Conditions for safe storage, including any incompatibilities
Keep containers tightly closed in a dry, cool and well-ventilated place. Store at room temperature. Keep container closed when not in use. Do not contaminate water, food, or feed by storage or disposal.
Incompatible materials: Acids, Oxidizers, Reducing Agents.
Safety Data Sheet
Eco-Select General Cleaner
Revision Date: - | [8 empty] | Page 3 of
Version: 1.0 | [6 empty] | Eco-Select General Cleaner SDS GHS EN
Section 8. Exposure Controls/Personal Protection
Exposure guidelines
No exposure limits noted for ingredient(s)
Appropriate engineering controls
Provide adequate ventilation, especially in confined areas. Eyewash stations. Showers.
Personal protective equipment
Eye/Face protection:
Wear approved safety goggles where a splash hazard exists.
Skin/Body protection:
No body protection required if used for intended purpose and satisfying generally accepted industrial hygiene rules.
Respiratory protection:
Ensure adequate ventilation, especially in confined areas.
General safety and hygiene measures:
Handle in accordance with good industrial hygiene and safety practice.
Section 9. Physical and Chemical Properties
| Physical state: |  |  | Liquid
| Appearance: |  |  | Milky white
| Colour: |  |  | Milky white
| Odour: |  |  | Mild acrylic
| Odour threshold: |  |  | No data available
| pH: |  |  | 8.50 - 9.00
| Melting point/Freezing point: |  |  | No data available
| Boiling point/Boiling range: |  |  | No data available
| Flash point: |  |  | Not applicable
| Evaporation rate: |  |  | Similar to water
| Flammability (solid, gas): |  |  | Flammable
| Upper flammability limit: |  |  | No data available
| Lower flammability limit: |  |  | No data available
| Vapour pressure: |  |  | No data available
| Vapour density: |  |  | No data available
| Specific gravity: |  |  | 0.999 - 1.002
| Water solubility: |  |  | Soluble
| Solubility in other solvents: |  |  | No data available
Partition coefficient:
| Autoignition temperature: |  |  | No data available
| Decomposition temperature: |  |  | No data available
| Kinematic viscosity: |  |  | No data available
| Dynamic viscosity: |  |  | No data available
| Explosive properties: |  |  | No data available
| Oxidizing properties: |  |  | No data available
Safety Data Sheet
Product Name
Revision Date: - | [8 empty] | Page 1 of
Version: 1.0 | [6 empty] | Product Name SDS GHS EN
Section 10. Stability and Reactivity
Reactivity
Not reactive under normal conditions.
Chemical stability
Stable if stored and handled as prescribed/indicated.
Possibility of hazardous reactions
None under normal processing.
Conditions to avoid
Keep out of reach of children. Store away from incompatible materials.
Incompatible materials
Hazardous decomposition products
Section 11. Toxicological Information
Primary routes of exposure
Routes of entry for liquids are ingestion and inhalation, but may include eye or skin contact. Routes of entry for vapour/mist include inhalation and eye contact. Skin contact may be a route of entry for liquefied gases.
Acute Toxicity/Effects
Acute toxicity
Safety Data Sheet
Eco-Select General Cleaner
Revision Date: - | [8 empty] | Page 5 of
Version: 1.0 | [6 empty] | Eco-Select General Cleaner SDS GHS EN
| Chemical Name |  |  | LD50 Oral |  | LD50 Dermal |  | LC50 Inhilation
Chemical Name
Cas No.
Irritation/corrosion
Ingestion may cause irritation of the gastrointestinal tract. Contact with liquid or vapour/mist may irritate the eyes, skin, and respiratory tract.
Sensitization
No sensitizing effect. The product has not been tested. The statement has been derived from substances/products of a similar structure or composition.
Chronic Toxicity/Effects
Carcinogenicity
None of the ingredients contain any carcinogens or potential carcinogens as listed by OSHA, IARC, ACGIH, or NTP.
Symptoms of Exposure
(Further) symptoms and/or effects are not known so far.
Section 12. Ecological Information
Toxicity
No data available for the product.
Aquatic toxicity to algae, plants, fish, invertebrates
No data available.
Bioaccumulative potential
No data available.
Mobility in soil
No data available.
Persistence and degradability
No data available.
Biodegregation
Surfactants are readily biodegradable under OECD 301 D.
Section 13. Disposal Considerations
Waste disposal of material
Dispose of waste material in compliance with provincial/federal regulations. Do not discharge into drains, surface waters, or groundwater.
Container disposal
Dispose of in compliance with provincial/federal regulations. Recommend crushing, puncturing or other means to prevent unauthorized use of used containers.
Section 14. Transportation
TDG classification
Not classified as a dangerous good under TDG regulations
Safety Data Sheet
Product Name
Revision Date: - | [8 empty] | Page 1 of
Version: 1.0 | [6 empty] | Product Name SDS GHS EN
Section 15. Regulatory Information
OSHA/WHMIS 2015 classification
Canadian Domestic Substance List (DSL)
All ingredients are listed.
Section 16. Other Information
SDS prepared by
Rockwater Professional Products, Chemical Department (D.E.K)
Preparation date
Preparation date
Revision date:
Revision date (supersedes Version , Date)
Version
Version
Disclaimer
While the descriptions, designs, data, and information contained herein are presented in good faith and are believed to be accurate at the date of its publication; this document is offered only as a guide for safe handling, use, processing, storage, transportation, disposal, and release. The descriptions, designs, data, and information apply only to the specific substance designated and may not be valid for a combination with other substances and/or processes. Rockwater Professional Products makes no warranties of any kind, either expressed and/or implied. In no case shall the descriptions, designs, data, and information provided be considered a part of our terms and conditions of sale. Furthermore, users expressly understand and agree that the descriptions, designs, data, and information furnished by our company hereunder are given gratis and are accepted by the users at their own risk. We assume no responsibility, obligation, or liability for any damage and/or misuse.
END OF SAFETY DATA SHEET.